## PickAndPlace_PCB2_2025-09-19
Designator | Device | Footprint | Mid X | Mid Y | Ref X | Ref Y | Pad X | Pad Y | Pins | Layer | Rotation | SMD | Comment
+5VTest? | Mark-Point | Mark-Point-1mm | 58.45mm | 10.196mm | 58.45mm | 10.196mm | 58.45mm | 10.196mm | 1 | T | 0 | Yes | Mark-Point
BAND125TP? | Mark-Point | Mark-Point-1mm | 48.021mm | 32.149mm | 48.021mm | 32.149mm | 48.021mm | 32.149mm | 1 | T | 0 | Yes | Mark-Point
BAND818TP? | Mark-Point | Mark-Point-1mm | 25.393mm | 12.027mm | 25.393mm | 12.027mm | 25.393mm | 12.027mm | 1 | T | 0 | Yes | Mark-Point
C1 | CT4-0805B104K500F3 | CAP-TH_L8.5-W5.0-P5.00-D1.2 | 49.022mm | 3.048mm | 49.022mm | 3.048mm | 46.482mm | 3.048mm | 2 | T | 0 | No | 100nF
C2 | 50YXF1MEFC5X11 | CAP-TH_BD5.0-P2.00-D0.5-FD-1 | 40.005mm | 17.526mm | 40.005mm | 17.526mm | 41.005mm | 17.526mm | 2 | T | 180 | No | 1uF
C5 | CL21A106KAYNNNE_C15850 | C0805 | 65.286mm | 1.847mm | 65.286mm | 1.847mm | 64.286mm | 1.847mm | 2 | T | 0 | Yes | 10uF
C3 | CL21A106KAYNNNE_C15850 | C0805 | 67.211mm | 18.046mm | 67.211mm | 18.046mm | 67.211mm | 19.046mm | 2 | T | 270 | Yes | 10uF
C6 | CC0805KRX7R9BB104 | C0805 | 65.278mm | 4.064mm | 65.278mm | 4.064mm | 64.278mm | 4.064mm | 2 | T | 0 | Yes | 100nF
C4 | CC0805KRX7R9BB104 | C0805 | 64.885mm | 18.062mm | 64.885mm | 18.062mm | 64.885mm | 19.062mm | 2 | T | 270 | Yes | 100nF
H1 | PZ254V-11-03P | HDR-TH_3P-P2.54-V-M | 48.006mm | 22.987mm | 48.006mm | 22.987mm | 48.006mm | 25.527mm | 3 | T | 270 | No | PZ254V-11-03P
P1 | KMDGX-8S-BS | CONN-TH_mini-DIN_8P-MSB | 34.671mm | 7.977mm | 34.671mm | 0.127mm | 35.971mm | 8.637mm | 11 | T | 180 | No | KMDGX-8S-BS
P2 | KMDGX-8S-BS | CONN-TH_mini-DIN_8P-MSB | 34.671mm | 26.948mm | 34.671mm | 34.798mm | 33.371mm | 26.288mm | 11 | T | 0 | No | KMDGX-8S-BS
PS1 | DS1093-01-PN60 | CONN-TH_DS1093-01-PN60 | 16.002mm | 7.874mm | 16.002mm | 7.874mm | 17.303mm | 8.762mm | 9 | T | 0 | No | DS1093-01-PN60
PS2 | DS1093-01-PN60 | CONN-TH_DS1093-01-PN60 | 16.002mm | 27.051mm | 16.002mm | 27.051mm | 14.701mm | 26.163mm | 9 | T | 180 | No | DS1093-01-PN60
PS3 | DS1093-01-PN60 | CONN-TH_DS1093-01-PN60 | 59.563mm | 27.051mm | 59.563mm | 27.051mm | 58.262mm | 26.163mm | 9 | T | 180 | No | DS1093-01-PN60
R1 | 0805W8F3000T5E | R0805 | 55.245mm | 10.16mm | 55.245mm | 10.16mm | 54.245mm | 10.16mm | 2 | T | 0 | Yes | 300Ω
R2 | 3362P-1-102LF_C48997951 | RES-ADJ-TH_3P-L7.0-W6.8_3362P | 57.531mm | 4.953mm | 57.531mm | 4.953mm | 55.031mm | 3.703mm | 3 | T | 0 | No | 1kΩ
R3 | 0805W8F4701T5E | R0805 | 66.04mm | 11.557mm | 66.04mm | 11.557mm | 65.04mm | 11.557mm | 2 | T | 0 | Yes | 4.7kΩ
R4 | 0805W8F4701T5E | R0805 | 67.056mm | 14.097mm | 67.056mm | 14.097mm | 66.056mm | 14.097mm | 2 | T | 0 | Yes | 4.7kΩ
SCREW1 | M3螺丝 | M3螺丝 | 3.5mm | 31.5mm | 3.5mm | 31.5mm | 3.5mm | 31.5mm | 1 | T | 0 | No | M3螺丝
SCREW2 | M3螺丝 | M3螺丝 | 3.5mm | 3.5mm | 3.5mm | 3.5mm | 3.5mm | 3.5mm | 1 | T | 0 | No | M3螺丝
SCREW3 | M3螺丝 | M3螺丝 | 72mm | 31.5mm | 72mm | 31.5mm | 72mm | 31.5mm | 1 | T | 0 | No | M3螺丝
SCREW4 | M3螺丝 | M3螺丝 | 72mm | 3.5mm | 72mm | 3.5mm | 72mm | 3.5mm | 1 | T | 0 | No | M3螺丝
U2 | STC8G1K08A-36I-SOP8 | SOP-8_L5.0-W4.0-P1.27-LS6.0-BL | 59.436mm | 17.653mm | 59.436mm | 17.653mm | 62.204mm | 15.748mm | 8 | T | 90 | Yes | STC8G1K08A-36I-SOP8
U1 | LM317MDT | TO-252-3_L6.5-W6.1-P4.58-LS10.0-TL | 48.67mm | 11.155mm | 48.67mm | 11.155mm | 46.38mm | 7.827mm | 3 | T | 270 | Yes | LM317MDT
U3 | MCP4725A0T-E/CH | SOT-23-6_L2.9-W1.6-P0.95-LS2.8-BL | 65.024mm | 7.62mm | 65.024mm | 7.62mm | 64.074mm | 6.471mm | 6 | T | 0 | Yes | MCP4725A0T-E/CH